## Instructions
|  | Version 1.2 Published: | 2023-04-28
Self-Serve Water Efficiency Screening Tool
Purpose
This tool is intended to help you get a preliminary sense of how your program is currently performing in terms of water efficiency and cost. It then uses that prelminary finding to see if there might be further steps you can or should take to improve.
This tool is not intended to:
- Caluculate the future water or money savings that your facility can achieve
- Precisely diagnose any operational issues at your facility
- Take the place of an onsite audit by a trained water treatment professional
Instructions & Guidance
1. If your facility is not located in Southern California, Nevada, Arizona, Utah, or New Mexico, please do not use this tool. The water treatment and cost parameters are unique to each region
2. Only fill in blue cells on the "Intake" form
3. This tool required at least one of the following measurement methods to be in-place at your facility:
1. Flow meters on BOTH the makeup and blowdown lines
2. Flow meters on EITHER the makeup or blowdown lines AND accurate TDS/conductivity measurement on both
3. TDS/conductivity readings on both AND flow rate inside the system and temperature difference between approach and exit water
NOTE: Method #1 is the most accurate and preferred. The methods #2 and #3 will give you approximations and snapshots in time that may differ from long-term operation. If you enter more than one method, the tool will select the best one or warn you if there are significant discrepancies between each method.
4. If using flow meter data, the preferred time between meter readings to enter into the tool is at least one month. The tool will work with any duration, but works best when the cost data you input is aligned with the time at which the flow meters readings were taken
5. Water Treatment Program Cost Inputs:
1. As long as all costs are included, it does not matter which category they are captured in.
2. If you use a non-chemical device (EDI, CDI, or Pulsed Power) in place of traditional chemical treatment, please include all relevant operational expenses with these systems, including the estimated electricity cost.
3. Do not include any long-term durable items such as chemical tanks, pumps, controllers, etc.
4. Consumables should include things like filters that are changed regularly
5. If you have a fixed-fee service contract that includes chemicals and onsite visits, then no need to break out the cost of each component
6. Any input errors will be listed in red text in the upper right hand corner of the "Intake" form.
6. Do not hesitate to reach out if you need help using this tool, interpreting the results, or exploring follow-up options!
eai@eaiwater.com
Los Angeles - San Diego - Sacramento - Las Vegas - Phoenix
(951) 272-8200

## Intake
Intake Form
| Tower/Facility Name |  | ABM Golden 1 |  |  |  | Date | 2023-04-28
| 1. Is your cooling tower located in Southern California, Arizona, Nevada, Utah, or New Mexico?* | [8 empty] | Input Errors
|  | Yes | [7 empty] | Sampling Methods:
We do not have enough data to make a determination. Please include at least one of the following sampling methods: water flow meter readings from both the makeup water line and bleed line, one flow meter reading (either makeup or bleed) plus TDS/conductivity meter readings from both, or TDS/conductivity meter readings plus readings of the tower temperature range and water flow rate
2. Do you know the current operating Cycles of Concentration / Concentration Ratio for your cooling tower?
If Yes, please enter here
Yes
| 3. If no, do you have conductivity meters (Total Dissolved Solids) on the makeup and bleed water lines? | [8 empty] | Sampling Length:
|  | No |  |  | TDS or EC - Makeup Water (any units, keep consistent)
TDS or EC - Bleed / Blowdown (any units, keep consistent)
Sampling Variance:
| 4. Please indicate if you have water flow meters on either or both the makeup water line and bleed/blowdown line to sewer | [8 empty] | High variance among calcuated cycles of concentration (TDS readings vs. flow meter readings). Please remove readings that input data for the method that you have least confidence in.
If Yes for one or both, then please record meter readings here:
[5 empty] | Initial Reading |  |  |  |  | Other
|  | Makeup | Yes |  | Date: | 2023-01-01 | Time: | 13:00 | Gallons:
|  | Bleed | No |  | Date: | 2023-01-01 | Time: | 13:00 | Gallons:
End Reading
|  |  |  | Makeup | Date: | 2024-01-01 | Time: | 14:00 | Gallons:
|  |  |  | Bleed | Date: | 2024-01-01 | Time: | 14:00 | Gallons:
5. Optional: If you do not have any flow meters, but do have conductivity meters, please enter the following:
Inlet Water Flow Rate (gpm)
Avg. Inlet Water Temp (F)
Avg. Outlet Water Temp (F)
Daily Operating Hours
Operating Days/Week
Drift Loss
6. Please enter the current operating costs of your water treatment program:
|  | Chemicals/Consumables | 0 | Monthly
|  | Delivery/Freight/Transfer | 0 | Monthly
|  | Onsite Service | 0 | Monthly
|  | Bundled Chem & Service | 1366.865 | Monthly
6. Please enter approximate utility rates (annual average)
|  | Water | 7.12 | CCF
|  | Sewer | 5.394 | CCF
7. Do you currently use any pretreatment on your makeup water?
|  | Water Softener | No
|  | IX or DI Resin | No
|  | Membrane | No
|  | EDI, CDI, Pulsed Power | No
8. Does your facility currently have an annual water conservation goal?
|  | No |  | If Yes, please indicate if any of the following are part of the goal:
% Reduction
|  |  |  | Gallon Reduction |  | Monthly
Cycles of Concentration

## Calcs (hidden)
Calculations
***Why does the Florida calculator take hours/day into account when calculating concentration ratios?
Current Makeup Ratio (Cycles of Concentration)
0 |  |  |  | Variance
| Cycles (Given) | 0 |  | Error
| Cycles (TDS) | 0 |  | Error
| Cycles (Flow Meter) | 0 |  | #N/A
Makeup & Bleed Volumes Per Day
|  |  | Thousands of Makeup Gallons Per Day | 0
|  |  | Thousands of Bleed Gallons per Day | #DIV/0!
Option 1: Direct Flow Meter Reading
|  |  | Gallons Makeup | 0 | Days | 365.0417 | Hours | 8761 | Start DTG | 2023-01-01 13:00 | End DTG | 2024-01-01 14:00
|  |  | Gallons Bleed | 0 | Days | 365.0417 | Hours | 8761 | Start DTG | 2023-01-01 13:00 | End DTG | 2024-01-01 14:00
|  |  | Gallons Evaporated | 0
|  |  | Makeup Gallons/Day | 0 |  |  |  | Bleed Gallons/Day | 0
|  |  | Thousands of Makeup Gallons/Day | 0 |  |  |  | Thousands of Bleed Gallons/Day | 0
Option 2: TDS + Bleed Meter
|  |  | Gallons Makeup | 0
|  |  | Gallons Bleed | 0
|  |  | Gallons Evaporated | 0
|  |  | Makeup Gallons/Day | 0 |  |  |  | Bleed Gallons/Day | 0
|  |  | Thousands of Makeup Gallons/Day | 0 |  |  |  | Thousands of Bleed Gallons/Day | 0
Option 3: TDS + Makeup Meter
|  |  | Gallons Makeup | 0
|  |  | Gallons Bleed | #DIV/0!
|  |  | Gallons Evaporated | #DIV/0!
|  |  | Makeup Gallons/Day | 0 |  |  |  | Bleed Gallons/Day | #DIV/0!
|  |  | Thousands of Makeup Gallons/Day | 0 |  |  |  | Thousands of Bleed Gallons/Day | #DIV/0!
Option 4: TDS + Theoretical Evaporative Loss
|  |  | Gallons Makeup Per Day | 0 |  |  | Evaporative Loss (gpm) | 0 |  | Levelized Loss per Day
|  |  | Gallons Bleed Per Day | 0 |  |  | Drift Loss (gpm) | 0
|  |  | Gallons Evaporated Per Day | 0 |  |  | Total Loss (gpm) | 0
[7 empty] | Levelized Daily Loss (gal) | 0
[7 empty] | Levelized Monthly Loss (gal) | 0
|  |  | Makeup Gallons/Day | 0 |  |  |  | Bleed Gallons/Day | 0
|  |  | Thousands of Makeup Gallons/Day | 0 |  |  |  | Thousands of Bleed Gallons/Day | 0
Daily Cost
Current Operating Expense | [6 empty] | Chem | 0 | 30.4167 | 0
#DIV/0! | per 1k gal of makeup | [5 empty] | D-F-T | 0 | 30.4167 | 0
[7 empty] | Service | 0 | 30.4167 | 0
|  |  |  | Total Treatment Cost Per Period | 1366.865 |  | Bundle | 1366.865 | 30.4167 | 44.938
|  |  |  | Total Treatment Cost/Day | 44.938
|  |  |  | Total Treatment Cost/1k gal Makeup | #DIV/0!
|  |  |  | Municipal Water Cost per 1k gal | 9.5181
|  |  |  | Sewer Cost per 1k gal | 7.2107
|  |  |  | Total Sewer Cost per Day | 0
|  |  |  | Total Sewer Cost per 1k gal of Makeup | #DIV/0!
Current Quadrant |  |  | Softener? |  |  | Goal?
#DIV/0! |  |  | No |  |  | No
Makeup Ratio (Water Efficiency) |  |  | Other Pretreatment?
Current |  |  | No
#DIV/0!
NCD?
Recommendations |  |  | No
#DIV/0!
Two water meters?
No

## Control Panel (hidden)
Control Panel
Results - Graphics
| Yes/No | Measurement Time | Volume Units |  | Quad Chart
| Yes | Monthly | CCF |  |  | Total OpEx |  | Cycles | [5 empty] | Quad Line Settings
| No | Annually | 1k Gallons |  |  | Lower Limit | Upper Limit | Lower Limit | Upper Limit |  |  | OpEx/1k gal of Makeup | Cycles of Concentration |  | X-Value | Y-Value
[5 empty] | Quad 1 | 7.5 | 13 | 4 | 10 |  | High Performing | 10 | 6 | Horizontal Line (left) | 6.5 | 4
[5 empty] | Quad 2 | 13 | 100 | 4 | 10 |  | High Efficiency & Cost | 14.5 | 6 | Horizontal Line (right) | 18.5 | 4
[5 empty] | Quad 3 | 7.5 | 13 | 1 | 4 |  | Low Efficiency & Avg. Cost | 10 | 2.5 | Vertical Line (top) | 13 | 1
| Conversion Rates & Constants |  |  |  | Quad 4 | 13 | 100 | 1 | 4 |  | Low Efficiency & High Cost | 14.5 | 2 | Vertical Line (bottom) | 13 | 10
| CCF to Gallons | Evap Loss Constant |  |  | Quad 5 | **Treatment | 2.25 |  |  |  | ABM Golden 1 | #DIV/0! | 0
| 748.052 | 0.00085
Makeup Ration Ranges
[5 empty] | Cycles | Score
[5 empty] | 7 | 85.7143
[5 empty] | 6 | 83.3333
[5 empty] | 5 | 80 |  | Green | 15 | 5.9999
[5 empty] | 4 | 75 |  | Yellow | 2.5 | 2.4999
[5 empty] | 3 | 66.6667 |  | Red
[5 empty] | 2 | 50
[5 empty] | 1 | 0
[5 empty] | Treatment Cost Targets |  |  | Water & Sewer Cost Targets |  |  | Combined Cost Targets
[5 empty] | > | < |  | > | < |  | > | <
|  |  |  | Green | 2.5 | 3.5 |  | 5 | 10 |  | 7.5 | 13
|  |  |  | Yellow | 3.5 | 4.5 |  | 10.0001 | 13.0001 |  | 13 | 17.5
|  |  |  | Red | 4.5 | 2.5 |  | 13.0001 | 5 |  | 17.5 | 7.5
Results Output Messages
Error Messages
| Error 1 | We do not have enough data to make a determination. Please include at least one of the following sampling methods: water flow meter readings from both the makeup water line and bleed line, one flow meter reading (either makeup or bleed) plus TDS/conductivity meter readings from both, or TDS/conductivity meter readings plus readings of the tower temperature range and water flow rate
| Error 2 | To most accurately align cost estimates with makeup water useage, please input flow meter data over one month in duration
| Error 3 | High variance among calcuated cycles of concentration (TDS readings vs. flow meter readings). Please remove readings that input data for the method that you have least confidence in.
| Error 4 | End meter readings are before initial meter readings
| Error 5 | This tool is specifically developed for cooling towers located in the desert Southwest of the US. The makeup water quality, climate conditions, and utility water prices varies dramatically by region. Please reachout to eai@eaiwater.com if you would like a deeper consultation on yoru area or for us to connect you with a trusted partner in your area.
Variance Error Threshold
0.15
Overall Performance of Current Program
#DIV/0! | 1 | Your program is currently performing in an optimal state balancing cost and water efficiency.
| 2 | Your program is high performing for water efficiency, but you are also spending more than the average-performaing program to attain that efficiency.
| 3 | You program is achieving reasonable or average efficiency for the amount that you are spending in operating costs.
| 4 | Your program is above-average in cost, but does not appear to be achieving above-average water efficiency results.
| 5 | Your program in achieving average or reasonable water efficiency, but we are concerned that your low water treatment costs per 1k gal of makeup are leaving unmanaged risk in your program that can cause serious damage later on. Please verify that youR cost inputs are accurate.
Opportunities for Improvement
Factors | Quadrant/Scenario | Message on Results page
| 1 | No changes needed. Continue to monitor that corrosion, scale, and biological readings remain within recommended levels.
(No Softener) | 2A | With high treatment costs but no pretreatment in place, it is important to check that you are not overfeeding any chemicals either intentionally or unintentionally. Note that exceeding industry recommended results for corrosion, scale, and biological control is not typically necessary. We also recommend an onsite inspection by a water treatment professional to idenitify any mechanical or operational drivers for a higher cost program.
(Softener) | 2B | Check your water softener controls and your chemical feed settings. It is important to periodically recalibrate your softener programming for regeneration and rinse cycles and to ensure you are not consuming too much brine. For your conventional chemical treatment, it is also important to check that not overfeeding any chemicals either intentionally or unintentionally. Note that exceeding industry recommended results for corrosion, scale, and biological control is not typically necessary. We also recommend an onsite inspection by a water treatment professional to idenitify any mechanical or operational drivers for a higher cost program.
(Pretreat) | 3A | Since you are already using pretreatment methods, you might not be able to achieve higher cycles of concentration within a reasonable budget. Before taking further action, please check the settings on any softeners or pretreatment that you are currently operating. Discuss with your current treatment provider if there are any chemical subsitutions you can make to lower your treatment costs and still maintain satisfactory water quality results.
(Goal, no pretreat) | 3B | There are likely several options that can be examined to meet your water conservation goal, including adding one or more pretreatment layers to your makeup water. We recommend running a full Water Efficiency Assessment performed by an expert water treatment professional to examine the cost-benefit of these actions.
(No goal, no pretreat) | 3C | While there are likely measures that you can take to increase your water efficiency, it is first important to set a measurable and attainable water conservation goal before exploring further options. We reocmmend that you continue to closely monitor the performance of your current water treatment program and aligning on any improvement goals before taking a deeper dive on additional measures such as pretreatment.
| 4 | We recommend that your cooling system receives a full onsite Water Efficiency Audit from a trained professional. It is highly likely that there is more than one option available to increase both the financial and water efficiency performance of your system.
| 5 | Check that your corrosion, scale, and biological testing results are within industry standards. It is possible that you are underfeeding critical chemicAls to control these risks. If this is the case, you could be faced with future loss of heat exchange efficiency and equipment service life that falls below expectations
(No Meters) | 6A | Establishing a baseline of water consumption related to the cooling tower system, and maintaining persistent consumption tracking, is key to achieving maximum financial and environmental benefit from your program. We recommend adding a cloud-based water flow meter on both the makeup line and the bleed line so that you have the best chance at achieving high program performance.
Both Meters | 6B | Great job, you are a standout for having metering capabilities on your tower. This is the foundation of any strong water treatment program.

## Results
2023-04-28
Current Water Management Program Performance
ABM Golden 1
| Water Efficiency Score (Makeup Ratio)* | Water & Treatment Cost (per 1k gal) |  |  | Treatment Component
| 0 | #DIV/0! |  |  | #DIV/0!
Target $2.50-$3.50
Utility Component
#DIV/0!
| Target > 6.0 | Target < $13.00 |  |  | Target < $10.00
PLEASE CORRECT ERRORS ON INTAKE FORM FOR ACCURATE RESULTS
Overall Performance of Current Program
#DIV/0!
Opportunities for Improvement
#DIV/0!
Flow Meter Recommendations
Establishing a baseline of water consumption related to the cooling tower system, and maintaining persistent consumption tracking, is key to achieving maximum financial and environmental benefit from your program. We recommend adding a cloud-based water flow meter on both the makeup line and the bleed line so that you have the best chance at achieving high program performance.
| * Water Efficiency Score |  | Resource Links
| This is the ratio of makeup water volume to blowdown/bleed volume (also known as "cycles of concentration"). While water treatment can't change how hot it is outside and how much evaporation will occur, we can target what causes bleed. Since this score tracks ratios, it allows us to make a like-for-like comparison across seasons and weather conditions. |  |  | Water Softener Assessment
EAI Water Pretreatment Equipment
EAI Cloud-Based Flow Meters
Blog: How does pretreatment boost both reliability and efficiency?
Blog: How much should you be spending on water treatment?
Blog: Cycles of Concentration - Myths and Facts
eai@eaiwater.com
Los Angeles - San Diego - Sacramento - Las Vegas - Phoenix
(951) 272-8200